## Limiting and Maximum deflection
Input | Lx | 7.62 | m |  | teq | 60 | min
| Ly | 7.62 | m |  | CISO | 1.0758
| t0 | 140 | mm
| hrc | 75 | mm
| fy | 420 | MPa |  | Δ1 | 439.8612 | mm
| E | 210 | GPa |  | Δ2 | 495.8878 | mm
Iterations
span/75 | Δx | 101.6 | mm | *x- and y-direction of the slab panel as defined in the SPM
| Δy | 101.6 | mm
| Δlim | 396.6918 | mm
| Δmax | 544.3227 | mm
step 1 | FBE Analysis Results | Deflections for Beam 2AB |  |  |  | step 2 | FBE Analysis Results | Deflections for Beam 2AB
|  | At column 1 (A2) | -20.1 | mm |  |  |  | At column 1 (A2) | -20.2 | mm
|  | At midspan | 325.7 | mm |  |  |  | At midspan | 280.1 | mm
|  | At Column 2 (B2) | -18.1 | mm |  |  |  | At Column 2 (B2) | -18.3 | mm
|  | Deflections for Beam B12 | [5 empty] | Deflections for Beam B12
|  | At column 1 (B1) | -20.1 | mm |  |  |  | At column 1 (B1) | -20.1 | mm
|  | At midspan | 146.1 | mm |  |  |  | At midspan | 116.1 | mm
|  | At Column 2 (B2) | -18.1 | mm |  |  |  | At Column 2 (B2) | -18.3 | mm
| Calculation | Δx | 344.8 | mm |  |  | Calculation | Δx | 299.35 | mm
|  | Δy | 165.2 | mm |  |  |  | Δy | 135.3 | mm
|  | Δlim | 281.1724 | mm |  |  |  | Δlim | 309.5439 | mm
|  | Δmax | 588.8427 | mm |  |  |  | Δmax | 567.9127 | mm
step 3 | FBE Analysis Results | Deflections for Beam 2AB |  |  |  | step 4 | FBE Analysis Results | Deflections for Beam 2AB
|  | At column 1 (A2) | -20.2 | mm |  |  |  | At column 1 (A2) | -20.2 | mm
|  | At midspan | 291.2 | mm |  |  |  | At midspan | 288.1 | mm
|  | At Column 2 (B2) | -18.3 | mm |  |  |  | At Column 2 (B2) | -18.3 | mm
|  | Deflections for Beam B12 | [5 empty] | Deflections for Beam B12
|  | At column 1 (B1) | -20.1 | mm |  |  |  | At column 1 (B1) | -20.1 | mm
|  | At midspan | 123.6 | mm |  |  |  | At midspan | 121.2 | mm
|  | At Column 2 (B2) | -18.3 | mm |  |  |  | At Column 2 (B2) | -18.3 | mm
| Calculation | Δx | 310.45 | mm |  |  | Calculation | Δx | 307.35 | mm
|  | Δy | 142.8 | mm |  |  |  | Δy | 140.4 | mm
|  | Δlim | 302.5405 | mm |  |  |  | Δlim | 304.6114 | mm
|  | Δmax | 573.1627 | mm |  |  |  | Δmax | 571.4827 | mm
Δ_𝑙𝑖𝑚=[min⁡(Δ_1;Δ_2)−0.5×0.7 (Δ_𝑥+Δ_𝑦 )) ]∙𝐶_𝐼𝑆𝑂≤𝐿_𝑥/15
Δ_𝑚𝑎𝑥=min⁡〖(Δ_1;Δ_2 )∙𝐶_𝐼𝑆𝑂+0.7 min⁡(Δ_𝑥;Δ_𝑦 ) 〗
Δ_1=(4.27∙10^(−4) 𝐿_𝑥^2)/(𝑡_0−ℎ_𝑟𝑐/2)+√(〖0.9 𝑓〗_𝑦/𝐸∙(3 𝐿_𝑦^2)/8)
Δ_2=(4.27∙10^(−4) 𝐿_𝑥^2)/(𝑡_0−ℎ_𝑟𝑐/2)+𝐿_𝑥/30
𝐸𝑞𝑢𝑎𝑡𝑖𝑜𝑛𝑠: