## MMRP
Component | Octane Rating | Vapour Pressure | Density | Sulfur Content
|  | Pa | kg\m^3
sr-gas | 83.5 | 11.4 | n\a | n\a
sr-naphtha | 69 | 9.54 | 272 | 1.48
rf-gas | 110 | 5.57 | 303.03 | n\a
cc-gas | 78.7 | 9.9 | n\a | n\a
butane | 90.8 | 22.2 | n\a | n\a
sr-dist | n\a | n\a | 292 | 2.86
sr-gas-oil | n\a | n\a | 295 | 5.05
sr-res | n\a | n\a | 343 | 11
cc-gas-oil | n\a | n\a | 294.4 | 1.31
hydro-res | n\a | n\a | 365 | 6
Mid Content Crude Oil | Process
Component | A-Dist | N-Reform | Cc-Dist | Cc-Gas-Oil | Hydro
sr-gas | 0.236 | n\a | n\a | n\a | n\a
sr-naphtha | 0.233 | -1 | n\a | n\a | n\a
sr-dist | 0.087 | n\a | -1 | n\a | n\a
sr-gas-oil | 0.111 | n\a | n\a | -1 | n\a
sr-res | 0.315 | n\a | n\a | n\a | n\a
rf-gas | n\a | 0.807 | n\a | n\a | n\a
fuel-gas | 0.029 | 0.129 | 0.3 | 0.31 | n\a
cc-gas | n\a | n\a | 0.59 | 0.59 | n\a
cc-gas-oil | n\a | n\a | 0.21 | 0.21 | n\a
Texas Crude Oil | Process
Component | A-Dist | N-Reform | Cc-Dist | Cc-Gas-Oil | Hydro
sr-gas | 0.18 | n\a | n\a | n\a | n\a
sr-naphtha | 0.196 | -1 | n\a | n\a | n\a
sr-dist | 0.073 | n\a | -1 | n\a | n\a
sr-gas-oil | 0.091 | n\a | n\a | -1 | n\a
sr-res | 0.443 | n\a | n\a | n\a | -1
rf-gas | n\a | 0.836 | n\a | n\a | n\a
fuel-gas | 0.017 | 0.099 | 0.36 | 0.38 | n\a
cc-gas | n\a | n\a | 0.58 | 0.6 | n\a
cc-gas-oil | n\a | n\a | 0.15 | 0.15 | n\a
hydro-res | n\a | n\a | n\a | n\a | 0.97
Process | Max Capacity | Operating Cost
| 1000 barrels\day | k$\barrel
a-dist | 100 | 0.03
n-reform | 20 | 0.045
cc-dist | 30 | 0.24
cc-gas-oil | 30 | 0.024
hydro | n\a | 0.03
Final Product | Min RON | Max RVP | Max Density | Min sulfur
|  | Pa | kg/m^2
Fuel gas | n\a | n\a | n\a | n\a
Reg grade petrol | 86 | 12.7 | n\a | n\a
Prem grade petrol | 90 | 12.7 | n\a | n\a
Distillate | n\a | n\a | 306 | 0.5
Fuel oil | n\a | n\a | 352 | 3.5
Product | Component |  | Selling Price
$\barrel
Fuel gas | Fuel gas |  | 15
Reg grade petrol | But, sr-gas, rf-gas, cc-gas, sr-naphtha |  | 91
Prem grade petrol | But, sr-gas, rf-gas, cc-gas, sr-naphtha |  | 105
Distillate | sr-dist, sr-naphtha, sr-gas-oil, cc-gas-oil |  | 77
Fuel oil | sr-gas-oil, sr-res, cc-gas-oil, hydro-res |  | 66.5
Crude51
Crude52
Crude53
Crude54
Crude55
Crude56
Crude57
Crude58
Crude59
Crude60
Crude61
Crude62
Crude63
Crude64
Crude65
Crude66
Crude67
Crude68
Crude69
Crude70
Crude71
Crude72
Crude73
Crude74
Crude75
Crude76
Crude77
Crude78
Crude79
Crude80
Crude81
Crude82
Crude83
Crude84
Crude85
Crude86
Crude87
Crude88
Crude89
Crude90
Crude91
Crude92
Crude93
Crude94
Crude95
Crude96
Crude97
Crude98
Crude99
Crude100